## Overview
stm8gal version:	v1.2.0b

Device	STM8 Family / In UM0560	Board	BSL version	BSL / Interfaces	Mode	Windows 8.1 / (64 bit)	Windows Vista / (32 bit)	Ubuntu 18.04 / (64 bit)	Ubuntu 18.04 / (32 bit)	RasPi 3 Raspbian Stretch
STM8S208MB / STM8AF52AA	STM8A/S- / High Density	muBoard (custom)	v2.2	USART	2-wire duplex	4800Baud - 230.4kBaud
				LINUART	2-wire reply	4800Baud - 230.4kBaud
				LINUART	1-wire reply	4800Baud - 230.4kBaud
				SPI / direct via spidev	-	Windows not yet / supported	Windows not yet / supported	no HW / available	no HW / available
				SPIvia Arduino	-
				CAN	-	CAN not yet supported	CAN not yet supported	CAN not yet supported	CAN not yet supported	CAN not yet supported
STM8S105C6	STM8S- / Medium Density	STM8S Discovery Board	v1.3	UART2	2-wire reply
				SPI / direct via spidev	-	Windows not yet / supported	Windows not yet / supported	no HW / available	no HW / available
				SPIvia Arduino	-
STM8L152C6	STM8L- / Medium Density	STM8L Discovery Board	v1.2	USART	2-wire duplex
				SPI / Direct via spidev	-	Windows not yet / supported	Windows not yet / supported	no HW / available	no HW / available
				SPIvia Arduino	-	n/a due to 3.3V pins of STM8L / Would need level-shifter or 3.3V Arduino
STM8AF5288	STM8A- / High Density	STMA DiscoveryBoard 1	V2.2	USART	2-wire duplex
				LINUART	2-wire reply
				LINUART	1-wire reply
				SPI / Direct via spidev	-	Windows not yet / supported	Windows not yet / supported	no HW / available	no HW / available
				SPIvia Arduino	-
				CAN	-	CAN not yet supported	CAN not yet supported	CAN not yet supported	CAN not yet supported	CAN not yet supported
STM8AL3L68	STM8AL- / Medium Density	STMA DiscoveryBoard 2	V1.2	UART	2-wire duplex
				SPI / Direct via spidev	-	Windows not yet / supported	Windows not yet / supported	no HW / available	no HW / available
				SPIvia Arduino	-

## RasPi_UART
RasPi / (model 1, 2, 3)	muBoard	STM8S Discovery	STM8L Discovery	Remark
pin 6 / GND	GND	CN1 pin 5 / Vss / GND	Vss / GND	GND
pin 1 / 3.3V	direct supply, / set Vdd to 3.3V	CN1 pin 7 / Vdd or / USB with 3.3V option	Vdd 3.3V or / USB with 3.3V option	note 3.3V supply
pin 8 / GPIO14 / TxD	LIN RxD / PD6 or / USB header (right) / PA4	CN4 pin 11 / PD6 / RxD	PC2 / RxD	RasPi -> STM8
pin 10 / GPIO15 / RxD	LIN TxD / PD5 or / USB header (left) / PA5	CN4 pin 10 / PD5 / TxD	PC3 / TxD	STM8 -> RasPi
pin 12 / GPIO18	n/a	CN1 pin 1 / NRST / RST	PA1 / RST	reset / (optional)

## RasPi_SPI
RasPi / (model 1, 2, 3)	muBoard	STM8S Discovery	STM8L Discovery	Remark
pin 6 / GND	GND	CN1 pin 5 / Vss / GND	Vss / GND	GND
pin 1 / 3.3V	direct supply, / set Vdd to 3.3V	CN1 pin 7 / Vdd / or USB with 3.3V option	Vdd 3.3V or / USB with 3.3V option	note 3.3V supply
pin 19 / GPIO10 / SPI_MOSI	IDE23 / PC6 / MOSI	CN2 pin 9 / PC6 / MOSI	PB6 / MOSI	RasPi -> STM8
pin 21 / GPIO9 / SPI_MISO	IDE21 / PC7 / MISO	CN2 pin 10 / PC7 / MISO	PB7 / MISO	STM8 -> RasPi
pin 23 / GPIO11 / SPI_CLK	IDE25 / PC5 / SCK	CN2 pin 6 / PC5 / SCK	PB5 / SCK	SPI clock
pin 24 / GPIO8 / SPI_CE0	io_1 / PE5 / NSS	CN2 pin 1 / PE5 / NSS	PB4 / NSS	SPI chip select
pin 12 / GPIO18	n/a	CN1 pin 1 / NRST / RST	PA1 / RST	reset / (optional)

## Arduino_SPI
Arduino Uno	muBoard	STM8S Discovery	STM8L Discovery	Remark
GND / ICSP 6	GND	CN1 pin 5 / Vss / GND	n/a due to 3.3V max. supply of STM8L / (would need level-shifter or 3.3V Arduino)	GND
5V / ICSP 2	direct supply, / set Vdd to 5V	CN1 pin 7 / Vdd / or USB with 5V option		note 5V supply
D11 / ICSP 4 / / MOSI	IDE23 / PC6 / MOSI	CN2 pin 9 / PC6 / MOSI		Arduino -> STM8
D12 / ICSP 1 / / MISO	IDE21 / PC7 / MISO	CN2 pin 10 / PC7 / MISO		STM8 -> Arduino
D13 / ICSP 3 / / SCK	IDE25 / PC5 / SCK	CN2 pin 6 / PC5 / SCK		SPI clock
D10 / SS	io_1 / PE5 / NSS	CN2 pin 1 / PE5 / NSS		SPI chip select
D8	n/a	CN1 pin 1 / NRST / RST		reset / (optional)