## Overview
stm8gal version:	v1.2.0b

Device	STM8 Family / In UM0560	Board	BSL version	BSL / Interfaces	Mode	Windows 8.1 / (64 bit)	Windows Vista / (32 bit)	Ubuntu 18.04 / (64 bit)	Ubuntu 18.04 / (32 bit)	RasPi 3 Raspbian Stretch
STM8S208MB / STM8AF52AA	STM8A/S- / High Density	muBoard (custom)	v2.2	USART	2-wire duplex	4800Baud - 230.4kBaud	4800Baud - 230.4kBaud	4800Baud - 230.4kBaud	4800Baud - 230.4kBaud
				LINUART	2-wire reply	4800Baud - 230.4kBaud	4800Baud - 230.4kBaud	4800Baud - 230.4kBaud	4800Baud - 230.4kBaud
				LINUART	1-wire reply	4800Baud - 230.4kBaud	4800Baud - 230.4kBaud	4800Baud - 230.4kBaud	4800Baud - 230.4kBaud
				CAN	-	CAN not yet supported	CAN not yet supported	CAN not yet supported	CAN not yet supported	CAN not yet supported
STM8S105C6	STM8S- / Medium Density	STM8S Discovery Board	v1.3	UART2	2-wire reply
				SPI / direct via spidev	-	Windows not yet / supported	Windows not yet / supported	no HW / available	no HW / available
				SPI via Arduino	-	128kBaud – 1MBaud	128kBaud – 1MBaud	128kBaud – 1MBaud	128kBaud – 1MBaud	128kBaud – 1MBaud
STM8L152C6	STM8L- / Medium Density	STM8L Discovery Board	v1.2	USART	2-wire duplex
				SPI / Direct via spidev	-	Windows not yet / supported	Windows not yet / supported	no HW / available	no HW / available
				SPI via Arduino	-	n/a due to 3.3V pins of STM8L / Would need level-shifter or 3.3V Arduino
STM8AF5288	STM8A- / High Density	STMAF DiscoveryBoard	V2.2	USART	2-wire duplex	no direct access to USART / LINUART pins → only possible via LIN line
				LINUART	2-wire reply
				LINUART	1-wire reply
				CAN	-	CAN not yet supported	CAN not yet supported	CAN not yet supported	CAN not yet supported	CAN not yet supported
STM8AL3L68	STM8AL- / Medium Density	STMAL DiscoveryBoard	V1.2	UART	2-wire duplex
				SPI / Direct via spidev	-	Windows not yet / supported	Windows not yet / supported	no HW / available	no HW / available
				SPI via Arduino	-

## RasPi_UART
Board	RasPi / (model 1, 2, 3)	muBoard		STM8S Discovery	STM8L Discovery	STM8AF Discovery	STM8AL Discovery
VDD level	3.3V	3.3V / 5V		3.3V / 5V	3.3V	5V	3.3V
GND	Pin 6	GND		CN1 pin 5	GND	GND	GND
VDD	Pin 1	direct supply, / Vdd via jumper		CN1 pin 7 / Vdd or / USB with Vdd via jumper	Vdd 3.3V or / USB	Vdd 5V or / USB	Vdd 3.3V or / USB
RxD	pin 10 / GPIO15	Rx / PD6 / (LINUART)	USB header (right) / PA4 / (USART)	CN4 pin 11 / PD6	PC2	Only LIN accessible / LINUART & USART pins not available heads	Only LIN accessible / LINUART & USART pins not available heads
TxD	pin 8 / GPIO14	Tx / PD5 / (LINUART)	USB header (left) / PA5 / (USART)	CN4 pin 10 / PD5	PC3
RST	pin 12 / GPIO18	button		CN1 pin 1	button or PA1	NRST	NRST

## RasPi_SPI
RasPi / (model 1, 2, 3)	STM8S Discovery	STM8L Discovery	Remark
pin 6 / GND	CN1 pin 5 / Vss / GND	Vss / GND	GND
pin 1 / 3.3V	CN1 pin 7 / Vdd / or USB with 3.3V option	Vdd 3.3V or / USB with 3.3V option	note 3.3V supply
pin 19 / GPIO10 / SPI_MOSI	CN2 pin 9 / PC6 / MOSI	PB6 / MOSI	RasPi -> STM8
pin 21 / GPIO9 / SPI_MISO	CN2 pin 10 / PC7 / MISO	PB7 / MISO	STM8 -> RasPi
pin 23 / GPIO11 / SPI_CLK	CN2 pin 6 / PC5 / SCK	PB5 / SCK	SPI clock
pin 24 / GPIO8 / SPI_CE0	CN2 pin 1 / PE5 / NSS	PB4 / NSS	SPI chip select
pin 12 / GPIO18	CN1 pin 1 / NRST / RST	PA1 / RST	reset / (optional)

## Arduino_SPI
Arduino Uno	STM8S Discovery	STM8L Discovery	Remark
GND / ICSP 6	CN1 pin 5 / Vss / GND	n/a due to 3.3V max. supply of STM8L / (would need level-shifter or 3.3V Arduino)	GND
5V / ICSP 2	CN1 pin 7 / Vdd / or USB with 5V option		note 5V supply
D11 / ICSP 4 / / MOSI	CN2 pin 9 / PC6 / MOSI		Arduino -> STM8
D12 / ICSP 1 / / MISO	CN2 pin 10 / PC7 / MISO		STM8 -> Arduino
D13 / ICSP 3 / / SCK	CN2 pin 6 / PC5 / SCK		SPI clock
D10 / SS	CN2 pin 1 / PE5 / NSS		SPI chip select
D8	CN1 pin 1 / NRST / RST		reset / (optional)