## Overview
stm8gal version:	v1.4.2
Test procedure: / 1) write 10B, 1kB, 8kB, 16kB, 32kB, 64kB, 128kB (up to max. flash). Verify via read-back and CRC32 / 2) write 10B to EEPROM. Verify via read-back and CRC32 checksum / 3) erase lowest sector, read back and check / 4) mass erase, read back and check / Perform write / erase at: UART 115.2kBaud, 4800Baud & 230.4kBaud / SPI 128kBaud & 256kBaud

Device	Family / in UM0560	Board	ROM-BL version	Interface	UART Mode	Windows 10 / (64 bit)	Windows 7 / (32 bit)	Ubuntu 18.04 / (64 bit)	Ubuntu 18.04 / (32 bit)	RasPi 3 Raspbian Stretch	Remark
STM8S208MB / STM8AF52AA	STM8A/S- / High Density / (128kB)	muBoard (custom)	ver_128K_V2.1 / (UART, LINUART, CAN)	USART	2-wire duplex
				LINUART	2-wire reply
				LINUART	1-wire reply
				CAN	-	CAN not yet supported	CAN not yet supported	CAN not yet supported	CAN not yet supported	CAN not yet supported
STM8S207K8	STM8A/S- / High Density / (64kB)	NUCLEO-8S207K8	ver_128K_V2.2 / (UART, LINUART)	UART3	2-wire reply					read/write up to 128kB possible (64kB is actually 128kB, just tested differently)
STM8S105C6	STM8S- / Medium Density	STM8S Discovery Board	ver_32K_V1.2 / (LINUART, SPI)	UART2	2-wire reply
				SPI / direct via spidev	-	Windows not yet / supported		no SPI HW / available
				SPI via Arduino	-					Fails above 256kBaud due to wiring
STM8S105C6	STM8S- / Medium Density	Sduino Uno	ver_32K_V1.3 / (LINUART, SPI)	UART2	2-wire reply
				SPI / direct via spidev	-	Windows not yet / supported		no SPI HW / available
				SPI via Arduino	-					Fails above 256kBaud due to wiring
STM8L152C6	STM8L- / Medium Density	STM8L Discovery Board	verL_32K_V1.2 / (UART)	USART	2-wire duplex
STM8L050J3M3	STM8L- / Low Density	STM8-SO8-DISCO (STM8L050)	verL_8K_V1.0 / (UART)	USART	2-wire duplex					supply DIL8 module directly from USB/TTL adapter

## RasPi_UART
Board	RasPi / (model 1, 2, 3)	muBoard		STM8S Discovery	STM8L Discovery	STM8-SO8-DISCO / (STM8L050)
VDD level	3.3V	3.3V / 5V		3.3V / 5V	3.3V	3.3V / 5V
GND	Pin 6	GND		CN1 pin 5	GND	GND / DIL pin 3
VDD	Pin 1	direct supply, / Vdd via jumper		CN1 pin 7 / Vdd or / USB with Vdd via jumper	Vdd 3.3V or / USB	Vdd / DIL pin4
RxD	pin 10 / GPIO15	Rx / PD6 / (LINUART)	USB header (right) / PA4 / (USART)	CN4 pin 11 / PD6	PC2	Tx / PC5 / DIL pin 8
TxD	pin 8 / GPIO14	Tx / PD5 / (LINUART)	USB header (left) / PA5 / (USART)	CN4 pin 10 / PD5	PC3	Rx / PC6 / DIL pin 1
RST	pin 12 / GPIO18	button		CN1 pin 1	button or PA1	n/a / (manual connect Vdd)

## RasPi_SPI
RasPi / (model 1, 2, 3)	STM8S Discovery	STM8L Discovery	Remark
pin 6 / GND	CN1 pin 5 / Vss / GND	Vss / GND	GND
pin 1 / 3.3V	CN1 pin 7 / Vdd / or USB with 3.3V option	Vdd 3.3V or / USB with 3.3V option	note 3.3V supply
pin 19 / GPIO10 / SPI_MOSI	CN2 pin 9 / PC6 / MOSI	PB6 / MOSI	RasPi -> STM8
pin 21 / GPIO9 / SPI_MISO	CN2 pin 10 / PC7 / MISO	PB7 / MISO	STM8 -> RasPi
pin 23 / GPIO11 / SPI_CLK	CN2 pin 6 / PC5 / SCK	PB5 / SCK	SPI clock
pin 24 / GPIO8 / SPI_CE0	CN2 pin 1 / PE5 / NSS	PB4 / NSS	SPI chip select
pin 12 / GPIO18	CN1 pin 1 / NRST / RST	PA1 / RST	reset / (optional)

## Arduino_SPI
Signal	Arduino Uno & Due	STM8S Discovery	STM8L Discovery	Sduino Uno	Remark
GND	ICSP 6	CN1 pin 5 / Vss	Vss / GND	ICSP 6	GND
VCC	5V or 3.3V	CN1 pin 7 / Vdd / or USB	Vdd 3.3V or / USB with 3.3V option	USB	supply / Note: compatible Vcc between Arduino & STM8!
MOSI	ICSP 4	CN2 pin 9 / PC6	PB6 / MOSI	ICSP 4	Arduino -> STM8
MISO	ICSP 1	CN2 pin 10 / PC7	PB7 / MISO	ICSP 1	STM8 -> Arduino
SCK	ICSP 3	CN2 pin 6 / PC5	PB5 / SCK	ICSP 3	SPI clock
SS	D10	CN2 pin 1 / PE5	PB4 / NSS	ICSP 8	SPI chip select
RESET	D8	CN1 pin 1 / NRST	PA1 / RST	ICSP 5	reset / (optional)