## Overview
stm8gal version:	v1.4.2
Test procedure: / 1) write 10B, 1kB, 8kB, 16kB, 32kB, 64kB, 128kB (up to max. flash). Verify via read-back and CRC32 / 2) write 10B to EEPROM. Verify via read-back and CRC32 checksum / 3) erase lowest sector, read back and check / 4) mass erase, read back and check / Perform write / erase at: UART 4800Baud, 115.2kBaud & 230.4kBaud / SPI 128kBaud & 256kBaud

Device	STM8 Family / In UM0560	Board	BSL version	BSL / Interfaces	Mode	Windows 10 / (64 bit)	Windows 7 / (32 bit)	Ubuntu 18.04 / (64 bit)	Ubuntu 18.04 / (32 bit)	RasPi 3 Raspbian Stretch	Remark
STM8S208MB / STM8AF52AA	STM8A/S- / High Density	muBoard (custom)	V2.1	USART	2-wire duplex
				LINUART	2-wire reply
				LINUART	1-wire reply
				SPI / direct via spidev	-	Windows not yet / supported		no SPI HW / available
				SPI via Arduino	-			no synchronization
				CAN	-	CAN not yet supported	CAN not yet supported	CAN not yet supported	CAN not yet supported	CAN not yet supported
STM8S105C6	STM8S- / Medium Density	STM8S Discovery Board	v1.3	UART2	2-wire reply
				SPI / direct via spidev	-	Windows not yet / supported		no SPI HW / available
				SPI via Arduino	-			fails above 256kBaud / due to wiring
STM8L152C6	STM8L- / Medium Density	STM8L Discovery Board	v1.2	USART	2-wire duplex
				SPI / Direct via spidev	-	Windows not yet / supported		no SPI HW / available
				SPI via Arduino	-	n/a due to 3.3V pins of STM8L / Would need level-shifter or 3.3V Arduino
STM8AF5288	STM8A- / High Density	STMAF DiscoveryBoard	V2.2	USART	2-wire duplex	no direct access to USART / LINUART pins → only possible via LIN line
				LINUART	2-wire reply
				LINUART	1-wire reply
				CAN	-	CAN not yet supported	CAN not yet supported	CAN not yet supported	CAN not yet supported	CAN not yet supported
STM8AL3L68	STM8AL- / Medium Density	STMAL DiscoveryBoard	V1.2	UART	2-wire duplex
				SPI / Direct via spidev	-	Windows not yet / supported	Windows not yet / supported	no HW / available	no HW / available
				SPI via Arduino	-

## RasPi_UART
Board	RasPi / (model 1, 2, 3)	muBoard		STM8S Discovery	STM8L Discovery	STM8AF Discovery	STM8AL Discovery
VDD level	3.3V	3.3V / 5V		3.3V / 5V	3.3V	5V	3.3V
GND	Pin 6	GND		CN1 pin 5	GND	GND	GND
VDD	Pin 1	direct supply, / Vdd via jumper		CN1 pin 7 / Vdd or / USB with Vdd via jumper	Vdd 3.3V or / USB	Vdd 5V or / USB	Vdd 3.3V or / USB
RxD	pin 10 / GPIO15	Rx / PD6 / (LINUART)	USB header (right) / PA4 / (USART)	CN4 pin 11 / PD6	PC2	Only LIN accessible / LINUART & USART pins not available heads	Only LIN accessible / LINUART & USART pins not available heads
TxD	pin 8 / GPIO14	Tx / PD5 / (LINUART)	USB header (left) / PA5 / (USART)	CN4 pin 10 / PD5	PC3
RST	pin 12 / GPIO18	button		CN1 pin 1	button or PA1	NRST	NRST

## RasPi_SPI
RasPi / (model 1, 2, 3)	STM8S Discovery	STM8L Discovery	Remark
pin 6 / GND	CN1 pin 5 / Vss / GND	Vss / GND	GND
pin 1 / 3.3V	CN1 pin 7 / Vdd / or USB with 3.3V option	Vdd 3.3V or / USB with 3.3V option	note 3.3V supply
pin 19 / GPIO10 / SPI_MOSI	CN2 pin 9 / PC6 / MOSI	PB6 / MOSI	RasPi -> STM8
pin 21 / GPIO9 / SPI_MISO	CN2 pin 10 / PC7 / MISO	PB7 / MISO	STM8 -> RasPi
pin 23 / GPIO11 / SPI_CLK	CN2 pin 6 / PC5 / SCK	PB5 / SCK	SPI clock
pin 24 / GPIO8 / SPI_CE0	CN2 pin 1 / PE5 / NSS	PB4 / NSS	SPI chip select
pin 12 / GPIO18	CN1 pin 1 / NRST / RST	PA1 / RST	reset / (optional)

## Arduino_SPI
Signal	Arduino Uno & Due	STM8S Discovery	muBoard	STM8L Discovery	Remark
GND	ICSP 6	CN1 pin 5 / Vss	GND		GND
VCC	5V or 3.3V	CN1 pin 7 / Vdd / or USB	USB		supply / Note: compatible Vcc between Arduino & STM8!
MOSI	ICSP 4	CN2 pin 9 / PC6	IDE pin 23 / PC6		Arduino -> STM8
MISO	ICSP 1	CN2 pin 10 / PC7	IDE pin 21 / PC7		STM8 -> Arduino
SCK	ICSP 3	CN2 pin 6 / PC5	IDE pin 25 / PC5		SPI clock
SS	D10	CN2 pin 1 / PE5	IO_1 / PE5		SPI chip select
RESET	D8	CN1 pin 1 / NRST	SWIM plug / NRST		reset / (optional)