## Overview
Device	STM8 Family / In UM0560	Board	BSL version	BSL / Interfaces	Mode	Windows 8.1	Ubuntu 16.04	RasPi 3 Raspbian Stretch
STM8S208MB / STM8AF52AA	STM8A/S- / High Density	muBoard (custom)	v2.2	USART	2-wire duplex	OK	OK	OK
				LINUART	2-wire reply	OK	OK	OK
				LINUART	1-wire reply	OK	OK	OK
				CAN	-	CAN not yet supported	CAN not yet supported	CAN not yet supported
STM8S105C6	STM8S- / Medium Density	STM8S Discovery Board	v1.3	UART2	2-wire reply	OK	OK	OK
				UART2	1-wire reply	OK	OK	OK
				SPI / Direct via spidev	-	Windows not yet / supported	no HW / available	OK
				SPI / via Arduino bridge	-	not yet tested	not yet tested	not yet tested
STM8L152C6	STM8L- / Medium Density	STM8L Discovery Board	v1.2	USART	2-wire duplex	OK	OK	OK
STM8AF5288	STM8A- / High Density	STMA DiscoveryBoard 1	V2.2	USART	2-wire duplex	OK	OK	OK
				LINUART	2-wire reply	OK	OK	OK
				LINUART	1-wire reply	OK	OK	OK
				CAN	-	CAN not yet supported	CAN not yet supported	CAN not yet supported
STM8AL3L68	STM8AL- / Medium Density	STMA DiscoveryBoard 2	V1.2	UART	2-wire duplex	OK	OK	OK

## RasPi UART
RasPi / (model 1, 2, 3)	STM8S Discovery	Remark
pin 6 / GND	CN1 pin 5 / GND	GND
pin 1 / 3.3V	CN1 pin 7 / Vdd	direct supply / (or via USB with / 3.3V option)
pin 8 / GPIO14 / TxD	CN4 pin 11 / RxD	RasPi -> STM8
pin 10 / GPIO15 / RxD	CN4 pin 10 / TxD	STM8 -> RasPi
pin 12 / GPIO18	CN1 pin 1 / RST	reset / (optional)

## RasPi SPI
RasPi / (model 1, 2, 3)	STM8S Discovery	Remark
pin 6 / GND	CN1 pin 5 / GND	GND
pin 1 / 3.3V	CN1 pin 7 / Vdd	direct supply / (or via USB with / 3.3V option)
pin 19 / GPIO10 / SPI_MOSI	CN2 pin 9 / MOSI	RasPi -> STM8
pin 21 / GPIO9 / SPI_MISO	CN2 pin 10 / MISO	STM8 -> RasPi
pin 23 / GPIO11 / SPI_CLK	CN2 pin 6 / SCK	SPI clock
pin 24 / GPIO8 / SPI_CE0	CN2 pin 1 / NSS	SPI chip select
pin 12 / GPIO18	CN1 pin 1 / RST	reset / (optional)

## Arduino SPI
Arduino Uno	STM8S Discovery	Remark
ICSP 6 / GND	CN1 pin 5 / GND	GND
ICSP 2 / 5V	CN1 pin 7 / Vdd	direct supply / (or via USB with / 5V option)
ICSP 4 / MOSI	CN2 pin 9 / MOSI	Arduino -> STM8
ICSP 1 / MISO	CN2 pin 10 / MISO	STM8 -> Arduino
ICSP 3 /SCK	CN2 pin 6 / SCK	SPI clock
D10	CN2 pin 1 / NSS	SPI chip select
D8	CN1 pin 1 / RST	reset / (optional)